## Home
Calculators
Analog-toDigital Converter
Attenuators
RF Cafe Calculator Workbook |  |  |  | Bandpass Filters
v7.8 |  |  |  | Cascaded Components
by RF Cafe |  |  |  | Coils / Inductors
Delta-Wye (Resistors)
RF Cafe Calculator Workbook is covered by copyright and may be freely distributed so long as no changes are made to it and no charge is made for it. |  |  |  | Directional Couplers
Doppler Shift
Highpass Filters
Lowpass Filters
User input cells have a yellow background. |  |  |  | Mixer Frequency Conversion
Near / Far Field
Disclaimer: Your use of this RF Cafe Calculator Workbook indicates that you accept full responsibility for the results produced, and that you agree to hold harmless Kirt Blattenberger, RF Cafe, and it assigns, for any damages that may result from its use. |  |  |  | Noise Figure↔Temp
Path Loss, 1-Way
Path Loss, 2-Way
Propagation Time
Note: This file is supplied in a format compatible with versions back to Excel 2007. |  |  |  | Radar Blind Speed
Radar Horizon / Line of Sight
Rectangular Cavity
| Please report any errors here: | kirtrfc@aol.com | Revision History | Skin Depth
Smith Chart
VSWR↔RL↔Gamma
|  |  | Click here to check for Updates | Voltage Divider
Voltages & Power - Vrms, Vavg, Vpk
Note on D15: In order to prevent accidental overwriting of formulas and formatting, all cells are locked except for the yellow input cells. Use password "ThankYouRFCafe" to unlock the workhseets. Each worksheet is locked separately.

## ADC
A/D Converter Calculations for Sinewaves
Input Parameters
Total | "q" Levels | Rin | VFSpk-pk | finput_signal | SNRfull-scale | fsample_clock | Jitteraperture
# Bits | (n) | W | V | MHz | dB | MHz | psec rms
10 | 1 | 200 | 2 | 1 | 71.9 | 250 | 10
Calculated Parameters
Total "q" | VFS(rms) | Vn=1(LSB) |  | Vn_bits |  | SNRquant | SNRaptr_jitter
Levels | Vrms | mV | mVrms | mV | mVrms | (dB) | (dB)
1024 | 0.70711 | 1.9531 | 0.69053 | 1.9531 | 0.69053 | 61.9669 | 84.0364
PFS(mW) |  | Pn=1(LSB) |  | P0_to_n_bits |  |  | NF
mW | dBm | mW | dBm | mW | dBm |  | (dB)
2.5 | 3.9794 | 2.3842 | 3.7734 | 2.3842e-06 | -56.2266 |  | 25.0903
RF Cafe Calculator Workbook, v7.8, by RF Cafe |  |  | See formulas on RF Café |  |  |  | Home
Note on F5: These input values are used to compute the "Calculated" values.
Note on C6: Number of full-scale bits of the ADC (2 ≤ N ≤ 32)
Note on D6: Number of "q" levels (LSBs) where 1 ≤ n ≤ 2^N
Note on E6: Input resistance of the ADC used in power calculations, in units of ohms (0.01 ≤ R(ohms) ≤ 1E8)
Note on F6: Full-scale input voltage when n=N, in units of volts (0.001 ≤ V ≤ 1000)
Note on G6: Input sampled signal frequency in units of MHz 1E-6 ≤ f[MHz] ≤ 1E6
Note on H6: Signal-to-noise ratio from ADC datasheet (not calculated) (0.1 ≤ SNR ≤ 200)
Note on I6: ADC sample clock frequency in units of MHz 1E-6 ≤ f[MHz] ≤ 1E6
Note on J6: Aperture jitter from the ADC datasheet, in units of psec (rms) 1E-6 ≤ Jitter[psec_rms] ≤ 1E6
Note on C12: Maximum step count = 2^N
Note on D12: Full-scale input voltage level calculated from VFSpk-pk
Note on E12: Voltage level of the least significant bit (LSB), where n=1 out of N bits
Note on G12: Voltage level of n ("q" levels) out of N bits
Note on I12: Signal-to-noise ratio based on quantization
Note on J12: Signal-to-noise ratio based on Apperture Jitter
Note on C16: Full-scale input power level calculated from VFSpk-pk
Note on E16: Power of the least significant bit (LSB), where n=1 out of N bits
Note on G16: Power of n ("q" levels) out of N bits
Note on J16: Noise figure based on kTB=-173.98 (T=290K)

## Attenuators
Resistive Attenuator Calculator
|  | Attenuation : | 3 | dB | K= | 1.995 |  | 1
| Tee (T) Pad | [6 empty] | 0
|  |  | 8.5483 |  | 8.5483
Zin | 50 |  |  | 141.9542 |  | 50 | Zout
Red values indicate unallowed Zin:Zout combination.
Pi (p) Pad
17.6113
Zin | 50 |  | 292.4568 |  | 292.4568 | 50 | Zout
RF Cafe Calculator Workbook, v7.8, by RF Cafe | [6 empty] | Home
Note on H5: K is the linear attenuation ratio

## BPF
Bandpass Filter Response
Order: | 5
Upper: | 15 | MHz
Lower: | 10 | MHz
Ripple: | 1 | dB (Cheby)
Graph Parameters (101 pts)
Stop: | 20 | MHz
Start: | 5 | MHz
Step: | 0.15 | MHz
Gain (dB)
Freq (MHz) | Butterworth | Chebyshev
5 | -69.897 | -87.6702
5.15 | -68.0811 | -85.8151
5.3 | -66.2793 | -83.9711
5.45 | -64.489 | -82.135
5.6 | -62.7073 | -80.3037
5.75 | -60.9316 | -78.4741
5.9 | -59.1593 | -76.6431
6.05 | -57.3878 | -74.8079
6.2 | -55.6147 | -72.9651
6.35 | -53.8374 | -71.1117 |  | Home
6.5 | -52.0534 | -69.2443
6.65 | -50.2602 | -67.3594
6.8 | -48.4552 | -65.4535
6.95 | -46.6356 | -63.5226
7.1 | -44.7989 | -61.5625
7.25 | -42.942 | -59.5686
7.4 | -41.0621 | -57.5359
7.55 | -39.156 | -55.4587
7.7 | -37.2203 | -53.3306
7.85 | -35.2515 | -51.1445
8 | -33.2459 | -48.8919
8.15 | -31.1995 | -46.5631
8.3 | -29.108 | -44.1464
8.45 | -26.9669 | -41.6277
8.6 | -24.7719 | -38.9896
8.75 | -22.5184 | -36.2101
8.9 | -20.2028 | -33.2608
9.05 | -17.8235 | -30.1039
9.2 | -15.383 | -26.687
9.35 | -12.8927 | -22.9345
9.5 | -10.3816 | -18.7335
9.65 | -7.9107 | -13.9141
9.8 | -5.5904 | -8.2877
9.95 | -3.5813 | -2.4087
10.1 | -2.0429 | -0.00016853
10.25 | -1.0333 | -0.67491
10.4 | -0.46781 | -0.99876
10.55 | -0.19176 | -0.71047
10.7 | -0.071478 | -0.23992
10.85 | -0.024076 | -0.002234
11 | -0.0072074 | -0.14071
11.15 | -0.0018654 | -0.49169
11.3 | -0.0004002 | -0.82116
11.45 | -6.6691e-05 | -0.98899
11.6 | -7.7621e-06 | -0.95589
11.75 | -5.21e-07 | -0.75077
11.9 | -1.3497e-08 | -0.45068
12.05 | -4.4501e-11 | -0.16614
12.2 | 0 | -0.010125
12.35 | -5.5931e-14 | -0.046044
12.5 | -4.3429e-10 | -0.25181
12.65 | -4.3345e-08 | -0.53891
12.8 | -9.7128e-07 | -0.80451
12.95 | -1.0133e-05 | -0.96929
13.1 | -6.6361e-05 | -0.98916
13.25 | -0.00031765 | -0.85581
13.4 | -0.0012134 | -0.59914
13.55 | -0.0039103 | -0.29384
13.7 | -0.01103 | -0.057299
13.85 | -0.027944 | -0.011317
14 | -0.064735 | -0.20228
14.15 | -0.13885 | -0.54808
14.3 | -0.27792 | -0.87556
14.45 | -0.52124 | -0.99846
14.6 | -0.91691 | -0.77739
14.75 | -1.5116 | -0.24391
14.9 | -2.3346 | -0.081815
15.05 | -3.3835 | -1.8759
15.2 | -4.6247 | -5.506
15.35 | -6.0054 | -9.4009
15.5 | -7.4712 | -12.9496
15.65 | -8.9763 | -16.1028
15.8 | -10.4873 | -18.9219
15.95 | -11.9823 | -21.4706
16.1 | -13.4476 | -23.7998
16.25 | -14.8756 | -25.9476
16.4 | -16.2626 | -27.9433
16.55 | -17.6072 | -29.8092
16.7 | -18.9095 | -31.5629
16.85 | -20.1703 | -33.2186
17 | -21.3912 | -34.7876
17.15 | -22.5738 | -36.2795
17.3 | -23.7199 | -37.702
17.45 | -24.8313 | -39.0618
17.6 | -25.9097 | -40.3647
17.75 | -26.9568 | -41.6156
17.9 | -27.9741 | -42.8187
18.05 | -28.9633 | -43.9777
18.2 | -29.9257 | -45.0961
18.35 | -30.8626 | -46.1766
18.5 | -31.7753 | -47.2218
18.65 | -32.665 | -48.2342
18.8 | -33.5328 | -49.2158
18.95 | -34.3796 | -50.1686
19.1 | -35.2064 | -51.0942
19.25 | -36.0142 | -51.9942
19.4 | -36.8037 | -52.87
19.55 | -37.5758 | -53.723
19.7 | -38.3311 | -54.5543
19.85 | -39.0705 | -55.3651
20 | -39.7945 | -56.1564 | RF Cafe Calculator Workbook, v7.8, by RF Cafe
GHz | 0.25893 | 19.3106
MHz | 12.2474 | 0.40825
kHz
Note on C9: These values determine the range of frequencies used in the Freq column in the table below.
Note on D13: Attenuation is sometimes given here, but the negative values really indicate gain.

## Cascade
System Cascade Parameter Calculator
Input Power: | 0 | dBm
Output Values
Component Name | Gain (dB) | NF (dB) | IP2 (dBm) | IP3 (dBm) | Pwr (dBm) | Gain (dB) | NF (dB) | IP2 (dBm) | IP3 (dBm)
1 | 0 | 0 | 999 | 999 | 0 | 0 | 0 | 999 | 999
2 | 0 | 0 | 999 | 999 | 0 | 0 | 0 | 992.9794 | 995.9897
3 | 0 | 0 | 999 | 999 | 0 | 0 | 0 | 989.4576 | 994.2288
4 | 0 | 0 | 999 | 999 | 0 | 0 | 0 | 986.9588 | 992.9794
5 | 0 | 0 | 999 | 999 | 0 | 0 | 0 | 985.0206 | 992.0103
6 | 0 | 0 | 999 | 999 | 0 | 0 | 0 | 983.437 | 991.2185
7 | 0 | 0 | 999 | 999 | 0 | 0 | 0 | 982.098 | 990.549
8 | 0 | 0 | 999 | 999 | 0 | 0 | 0 | 980.9382 | 989.9691
9 | 0 | 0 | 999 | 999 | 0 | 0 | 0 | 979.9151 | 989.4576
10 | 0 | 0 | 999 | 999 | 0 | 0 | 0 | 979 | 989
11 | 0 | 0 | 999 | 999 | 0 | 0 | 0 | 978.1721 | 988.5861
12 | 0 | 0 | 999 | 999 | 0 | 0 | 0 | 977.4164 | 988.2082
13 | 0 | 0 | 999 | 999 | 0 | 0 | 0 | 976.7211 | 987.8606
14 | 0 | 0 | 999 | 999 | 0 | 0 | 0 | 976.0774 | 987.5387
15 | 0 | 0 | 999 | 999 | 0 | 0 | 0 | 975.4782 | 987.2391
RF Cafe Calculator Workbook, v7.8, by RF Cafe | [8 empty] | Home
Note on F7: Referenced to component output
Note on G7: Referenced to component output
Note on K7: Referenced to component output
Note on L7: Referenced to component output

## Coils
Inductance
Single-Layer, Air-Core Coil |  |  |  | Straight Wire
|  |  |  | Diameter (2r): | 0.001 | in
Diameter (d): | 0.25 | in |  | Length (x): | 1 | in
Length (L): | 0.5 | in |  | Inductance (Low Freq): | 38.3238 | nH
# Turns: | 30 |  |  | Inductance (High Freq): | 37.0538 | nH
Inductance: | 2.2959 | uH
Inductance: | 2.2959 | uH |  | Wire diameter on RF Café
Diameter: | 0.25 | in
Length: | 0.5 | in
# Turns: | 30
RF Cafe Calculator Workbook, v7.8, by RF Cafe | [5 empty] | Home
| Single-Layer Air Coil - find Inductance |  |  |  | Straight Wire
Ind Mult | Length Mult | in |  | Ind Mult | Length Mult
1 | 1 | mm |  | 1000 | 2.54
| Single-Layer Air Coil - find Turns |  | H
Turns Mult | Lenght Mult | in | mH
1 | 1 | mm | uH
nH

## Coupler
Directional Couplers
Input (Port 1) |  | Mainline Loss |  | Transmitted (Port 2) |  | Coupling Loss Only
0 | dBm | 1 | dB | -1.2833 | dBm | 0.28332 | dB
Coupling Factor |  |  |  | Directivity |  | Isolation
12 | dB |  |  | 30 | dB | 42 | dB
Coupled (Port 3) |  |  |  | Isolated (Port 4)
-12 | dBm |  |  | -42 | dBm
RF Cafe Calculator Workbook, v7.8, by RF Cafe | [6 empty] | Home
Mainline (l/4)
Note on F6: Insertion loss not including theoretical Coupling Loss
Note on I6: Mainline Loss + Theoretical Coupling Loss
Note on L6: Theoretical coupling loss (always reported as positive)
Note on C11: Enter the coupler's rated value (+ or - treated the same)
Note on I11: Enter the coupler's rated value (+ or - treated the same)
Note on L11: Theoretical isolation (always reported as positive)
Note on C14: Power out of the Coupled port (always reported as positive)
Note on I14: Power out of the Isolated port (always reported as positive)

## Delta-Wye
Delta-Wye Conversion (Resistors)
Delta-to-Wye |  |  |  | Wye-to-Delta
Ra: | 100 | R1: | 33.3333 | R1: | 33.333 | Ra: | 99.9995
Rb: | 200 | R2: | 100 | R2: | 100 | Rb: | 199.999
Rc: | 300 | R3: | 50 | R3: | 50 | Rc: | 300.0015
RF Cafe Calculator Workbook, v7.8, by RF Cafe | [6 empty] | Home

## Doppler
Doppler Shift
Transmit Frequency
1 | GHz |  | 1-Way Frequency Shift: | 3.3356 | Hz
|  |  | 1-Way Doppler Frequency: | 1 | GHz
Aircraft Radial Speed
1 | m/s |  | 2-Way Frequency Shift: | 6.6713 | Hz
|  |  | 2-Way Doppler Frequency: | 1 | GHz
Inbound
RF Cafe Calculator Workbook, v7.8, by RF Cafe | [5 empty] | Home
GHz |  |  | mi/hr
MHz |  |  | kt
kHz |  |  | km/hr
Hz |  |  | ft/s
Tx Freq Unit Mult |  |  | m/s
1000000000 |  |  | Speed (m/s) | 1
Freq (Hz) |  |  | 6.6713 | (Hz)
1000000000 |  |  | 6.6713 | (freq units)
| f/c |  | 3.3356 | (m/s)
| c | = | 299792458 | m/s
Inbound |  |  | Dopple Freq Mult
Outbound |  |  | 1
1000000003.3356 |  |  | 1
1000000006.6713 |  |  | 1
Note on G7: This is the Doppler frequency shift in one direction (from Tx to aircraft). It is always reported as positive, and gets added to the inbound frequency or subtracted from the outbound frequency.
Note on C9: This is the speed relative to the radar, not the ground speed.
Note on G10: This is the Doppler frequency shift in both directions (from Tx to aircraft and back to the Tx). It is always reported as positive, and gets added to the inbound frequency or subtracted from the outbound frequency.

## HPF
Highpass Filter Response
Order: | 5
Cutoff: | 10 | MHz
Ripple: | 1 | dB (Cheby)
Graph Parameters (101 pts)
Stop: | 30 | MHz
Start: | 5 | MHz
Step: | 0.25 | MHz
Gain (dB)
Freq (MHz) | Butterworth | Chebyshev
5 | -30.1072 | -45.306
5.25 | -27.991 | -42.8385
5.5 | -25.9747 | -40.4428
5.75 | -24.0503 | -38.1082
6 | -22.2111 | -35.8246
6.25 | -20.4513 | -33.5825
6.5 | -18.7667 | -31.373
6.75 | -17.1541 | -29.1871
7 | -15.6112 | -27.0158
7.25 | -14.137 | -24.8499 |  | Home
7.5 | -12.7318 | -22.68
7.75 | -11.3967 | -20.4959
8 | -10.1339 | -18.2875
8.25 | -8.9467 | -16.0446
8.5 | -7.8386 | -13.7585
8.75 | -6.8135 | -11.4259
9 | -5.8748 | -9.0562
9.25 | -5.0251 | -6.6891
9.5 | -4.2654 | -4.4232
9.75 | -3.5948 | -2.4462
10 | -3.0103 | -1
10.25 | -2.5071 | -0.21976
10.5 | -2.0788 | -0.00052323
10.75 | -1.7178 | -0.1021
11 | -1.4162 | -0.32304
11.25 | -1.1659 | -0.55176
11.5 | -0.95931 | -0.74103
11.75 | -0.78947 | -0.87682
12 | -0.65021 | -0.95984
12.25 | -0.53621 | -0.99649
12.5 | -0.44294 | -0.99486
12.75 | -0.36663 | -0.96303
13 | -0.30413 | -0.9084
13.25 | -0.25288 | -0.8375
13.5 | -0.2108 | -0.75596
13.75 | -0.17616 | -0.66851
14 | -0.14761 | -0.57914
14.25 | -0.124 | -0.49105
14.5 | -0.10444 | -0.40683
14.75 | -0.088196 | -0.32846
15 | -0.074668 | -0.25738
15.25 | -0.063374 | -0.19459
15.5 | -0.053922 | -0.14066
15.75 | -0.045991 | -0.095833
16 | -0.03932 | -0.060073
16.25 | -0.033695 | -0.033109
16.5 | -0.02894 | -0.014501
16.75 | -0.024911 | -0.0036842
17 | -0.021489 | -8.7029e-06
17.25 | -0.018577 | -0.0027776
17.5 | -0.016092 | -0.011275
17.75 | -0.013967 | -0.024788
18 | -0.012147 | -0.042627
18.25 | -0.010583 | -0.064137
18.5 | -0.0092386 | -0.088706
18.75 | -0.0080792 | -0.11577
19 | -0.0070777 | -0.14482
19.25 | -0.0062111 | -0.17539
19.5 | -0.0054597 | -0.20708
19.75 | -0.004807 | -0.23952
20 | -0.0042391 | -0.2724
20.25 | -0.0037441 | -0.30544
20.5 | -0.0033119 | -0.33842
20.75 | -0.002934 | -0.37112
21 | -0.0026029 | -0.40339
21.25 | -0.0023125 | -0.43508
21.5 | -0.0020573 | -0.46607
21.75 | -0.0018327 | -0.49628
22 | -0.0016348 | -0.52562
22.25 | -0.0014602 | -0.55403
22.5 | -0.0013059 | -0.58149
22.75 | -0.0011693 | -0.60794
23 | -0.0010482 | -0.63337
23.25 | -0.00094082 | -0.65777
23.5 | -0.0008454 | -0.68114
23.75 | -0.00076052 | -0.70347
24 | -0.00068492 | -0.72477
24.25 | -0.0006175 | -0.74506
24.5 | -0.00055731 | -0.76435
24.75 | -0.00050351 | -0.78265
25 | -0.00045537 | -0.8
25.25 | -0.00041224 | -0.81642
25.5 | -0.00037356 | -0.83192
25.75 | -0.00033884 | -0.84654
26 | -0.00030763 | -0.86029
26.25 | -0.00027956 | -0.87322
26.5 | -0.00025428 | -0.88534
26.75 | -0.00023149 | -0.89668
27 | -0.00021093 | -0.90727
27.25 | -0.00019236 | -0.91714
27.5 | -0.00017557 | -0.92632
27.75 | -0.00016038 | -0.93482
28 | -0.00014662 | -0.94269
28.25 | -0.00013415 | -0.94993
28.5 | -0.00012284 | -0.95658
28.75 | -0.00011256 | -0.96266
29 | -0.00010323 | -0.9682
29.25 | -9.4737e-05 | -0.97321
29.5 | -8.7008e-05 | -0.97772
29.75 | -7.9967e-05 | -0.98176
30 | -7.3548e-05 | -0.98533 | RF Cafe Calculator Workbook, v7.8, by RF Cafe
GHz |  | 0.25893
MHz
kHz
Note on C8: These values determine the range of frequencies used in the Freq column in the table below.
Note on D12: Attenuation is sometimes given here, but the negative values really indicate gain.

## LPF
Lowpass Filter Response
Order: | 5
Cutoff: | 10 | MHz
Ripple: | 1 | dB (Cheby)
Graph Parameters (101 pts)
Stop: | 25 | MHz
Start: | 0 | MHz
Step: | 0.25 | MHz
Gain (dB)
Freq (MHz) | Butterworth | Chebyshev
0 | 0 | 0
0.25 | 0 | -0.017448
0.5 | -4.243e-13 | -0.068345
0.75 | -2.4456e-11 | -0.14856
1 | -4.3429e-10 | -0.25181
1.25 | -4.0447e-09 | -0.37045
1.5 | -2.5044e-08 | -0.49621
1.75 | -1.1699e-07 | -0.6209
2 | -4.4472e-07 | -0.73693
2.25 | -1.4441e-06 | -0.83764 |  | Home
2.5 | -4.1418e-06 | -0.91744
2.75 | -1.0743e-05 | -0.97195
3 | -2.5645e-05 | -0.998
3.25 | -5.7097e-05 | -0.99367
3.5 | -0.0001198 | -0.95837
3.75 | -0.00023883 | -0.89298
4 | -0.00045537 | -0.8
4.25 | -0.0008349 | -0.68382
4.5 | -0.0014785 | -0.55092
4.75 | -0.0025386 | -0.41011
5 | -0.0042391 | -0.2724
5.25 | -0.0069029 | -0.15054
5.5 | -0.010987 | -0.057942
5.75 | -0.017124 | -0.0069224
6 | -0.026181 | -0.006463
6.25 | -0.03932 | -0.060073
6.5 | -0.058078 | -0.16442
6.75 | -0.084449 | -0.30928
7 | -0.12098 | -0.47873
7.25 | -0.17084 | -0.65314
7.5 | -0.23793 | -0.81125
7.75 | -0.32686 | -0.93181
8 | -0.44294 | -0.99486
8.25 | -0.59208 | -0.98291
8.5 | -0.78049 | -0.88312
8.75 | -1.0143 | -0.69218
9 | -1.2991 | -0.42762
9.25 | -1.6393 | -0.15053
9.5 | -2.0378 | -0.00032516
9.75 | -2.4952 | -0.20806
10 | -3.0103 | -1
10.25 | -3.5795 | -2.4037
10.5 | -4.1977 | -4.2188
10.75 | -4.8587 | -6.2016
11 | -5.5555 | -8.1916
11.25 | -6.2812 | -10.1124
11.5 | -7.0291 | -11.9368
11.75 | -7.7933 | -13.6602
12 | -8.5683 | -15.2877
12.25 | -9.3498 | -16.8273
12.5 | -10.1339 | -18.2875
12.75 | -10.9176 | -19.6766
13 | -11.6985 | -21.0017
13.25 | -12.4745 | -22.2693
13.5 | -13.2442 | -23.4848
13.75 | -14.0064 | -24.653
14 | -14.7604 | -25.7781
14.25 | -15.5055 | -26.8637
14.5 | -16.2412 | -27.9131
14.75 | -16.9674 | -28.9289
15 | -17.6838 | -29.9137
15.25 | -18.3904 | -30.8696
15.5 | -19.0871 | -31.7986
15.75 | -19.774 | -32.7024
16 | -20.4513 | -33.5825
16.25 | -21.119 | -34.4405
16.5 | -21.7773 | -35.2776
16.75 | -22.4264 | -36.0949
17 | -23.0664 | -36.8935
17.25 | -23.6975 | -37.6743
17.5 | -24.3199 | -38.4383
17.75 | -24.9338 | -39.1864
18 | -25.5394 | -39.9191
18.25 | -26.1369 | -40.6373
18.5 | -26.7264 | -41.3416
18.75 | -27.3082 | -42.0325
19 | -27.8824 | -42.7107
19.25 | -28.4493 | -43.3767
19.5 | -29.0089 | -44.031
19.75 | -29.5615 | -44.6739
20 | -30.1072 | -45.306
20.25 | -30.6462 | -45.9277
20.5 | -31.1787 | -46.5393
20.75 | -31.7047 | -47.1412
21 | -32.2245 | -47.7337
21.25 | -32.7382 | -48.3172
21.5 | -33.2459 | -48.8919
21.75 | -33.7478 | -49.4582
22 | -34.2439 | -50.0163
22.25 | -34.7345 | -50.5664
22.5 | -35.2196 | -51.1088
22.75 | -35.6993 | -51.6438
23 | -36.1738 | -52.1716
23.25 | -36.6432 | -52.6923
23.5 | -37.1076 | -53.2062
23.75 | -37.5671 | -53.7134
24 | -38.0218 | -54.2142
24.25 | -38.4718 | -54.7088
24.5 | -38.9172 | -55.1972
24.75 | -39.358 | -55.6797
25 | -39.7945 | -56.1564 | RF Cafe Calculator Workbook, v7.8, by RF Cafe
GHz |  | 0.25893
MHz
kHz
Note on C8: These values determine the range of frequencies used in the Freq column in the table below.
Note on D12: Attenuation is sometimes given here, but the negative values really indicate gain.

## Mixer
Mixer Frequency Conversion
Input |  |  | Ä |  | Output
High: | 950 | — |  | — |  | Upper Sideband: | High: | 1750
Low: | 900 | [5 empty] | Low: | 1700
|  |  | ¦ |  |  | Lower Sideband: | High: | 150
Units |  | Local Oscillator |  |  |  |  | Low: | 100
MHz |  | 800
RF Cafe Calculator Workbook, v7.8, by RF Cafe | [7 empty] | Home
GHz
MHz
kHz
Hz

## Near-Far Field
Near Field Limits
Frequency (Hz) | Wavelength (m) | DUT Antenna Max Dimension (cm) | Electrically Small Reactive | Electrically Large Reactive | Electrically Large Radiating
10000 | 29979.2458 | 80 | 4771.3452 | 0.0025622 | 4.2696e-05
100000 | 2997.9246 | 80 | 477.1345 | 0.0081024 | 0.00042696
1000000 | 299.7925 | 80 | 47.7135 | 0.025622 | 0.0042696
10000000 | 29.9792 | 80 | 4.7713 | 0.081024 | 0.042696
100000000 | 2.9979 | 80 | 0.47713 | 0.25622 | 0.42696
1000000000 | 0.29979 | 80 | 0.047713 | 0.81024 | 4.2696
10000000000 | 0.029979 | 80 | 0.0047713 | 2.5622 | 42.6962
100000000000 | 0.0029979 | 80 | 0.00047713 | 8.1024 | 426.962
Near Field / Far Field transition is approximately where the three lines intersect
RF Cafe Calculator Workbook, v7.8, by RF Cafe |  |  |  |  | Home

## NF-NT
Noise Figure (NF) - to - Noise Temperature (NT)
| Noise Figure: | 3.01 | dB | Noise Temperature: | 289.9599 | K
| Noise Temperature: | 289.96 | K | Noise Figure: | 3.01 | dB
RF Cafe Calculator Workbook, v7.8, by RF Cafe | [5 empty] | Home

## Path Loss 1-Way
1-Way Path Loss (Radio)
Transmitter |  |  | Path |  | Receiver
Power Out |  |  | Distance |  | Power @ Antenna
10 | kW |  | 31 | km | -26.2544 | dBm
Antenna Gain |  |  | Attenuation
40 | dBi |  | 136.2544 | dB | Antenna Gain
Power @ Antenna |  |  |  |  | 45 | dBi
100000 | kW |  |  |  | System Gain
Frequency |  |  |  |  | -5 | dB
5 | GHz |  |  |  | Detector Power
Wavelength |  |  |  |  | 13.7456 | dBm
0.059958 | m
RF Cafe Calculator Workbook, v7.8, by RF Cafe | [5 empty] | Home
GHz | MW | N/A | dB
MHz | kW | smi | N/A
kHz | W | nmi
Hz | mW | ft
| dBW | in
| dBm | mil | Blue cells are in user-specified units
|  | km | Green cells are in standard units for equations
m
cm
mm
TxPout (W) | (dBW) |  | Distance (m) |  | (dBm) | (dBW)
10000 | 40 |  | 31000 |  | -26.2544 | -56.2544
RxPin (W)
Ant Pwr (kW) | (dBW) |  |  |  | 2.369e-06
100000 | 80
(W)
100000000 |  |  |  |  | (dBm) | (dBW)
[5 empty] | 13.7456 | -16.2544
Freq (Hz) |  |  |  |  | Pdet (W)
5000000000 |  |  |  |  | 0.02369
Wavelength (m) |  | Wavelength (m)
0.059958 |  | 0.059958
Do not specify a path distance less than l/10.
Note on G7: Use N/A for no attenuation

## Path Loss 2-Way
2-Way Path Loss (Monostatic Radar)
Transmitter |  |  | Path |  | Target |  | Receiver
Power Out |  |  | Distance to Target |  | Power @ Target |  | Power @ Antenna
10 | kW |  | 31 | km | -26.2544 | dBm | -117.5313 | dBm
Antenna Gain |  |  | Attenuation
40 | dBi |  | to/from Target |  | Radar Cross-Section |  | Antenna Gain
Power @ Antenna |  |  | 136.2544 | dB | 9 | m2 | 45 | dBi
100000 | kW |  |  |  | RCS Gain |  | System Gain
Frequency |  |  |  |  | 44.9775 | dB | -5 | dB
5 | GHz | [5 empty] | Detector Power
Wavelength | [6 empty] | -77.5313 | dBm
0.059958 | m
RF Cafe Calculator Workbook, v7.8, by RF Cafe | [7 empty] | Home
GHz | MW | N/A | dB
MHz | kW | smi | N/A
kHz | W | nmi
Hz | mW | ft
| dBW | in
| dBm | mil | Blue cells are in user-specified units
|  | km | Green cells are in standard units for equations
m
cm
mm
TxPout (W) | (dBW) |  | Distance (m) |  | (dBm) | (dBW) | (dBm) | (dBW)
10000 | 40 |  | 31000 |  | -26.2544 | -56.2544 | -117.5313 | -147.5313
[5 empty] | Ptarget (W) |  | Ptarget (W)
Ant Pwr (kW) | (dBW) |  |  |  | 2.369e-06 |  | 1.7655e-15
100000 | 80
(W)
100000000 | [6 empty] | (dBm) | (dBW)
[7 empty] | -77.5313 | -107.5313
Freq (Hz) | [6 empty] | Pdet (W)
5000000000 | [6 empty] | 1.7655e-11
Wavelength (m) |  | Wavelength (m)
0.059958 |  | 0.059958
Do not specify a path distance less than l/10.
Note on G8: Use N/A for no attenuation

## Prop Time
RF Energy Propagation Time
Distance |  | Propagation Speed |  |  | Frequency
299792458 | m | 299792458 | m/s |  | 300 | MHz
Relative Dielectric |  | Propagation Time |  |  | Wavelength
1 |  | 1 | s |  | 999.3082 | mm
# of Wavelengths
300000000
RF Cafe Calculator Workbook, v7.8, by RF Cafe | [5 empty] | Home
Frequency (in Hz) |  |  | Prop Speed
User Units: | MHz |  | c0(m/s): | 299792458
User Value: | 300 |  | c(m/s): | 299792458
Frequency (Hz): | 300000000 |  | c(user): | 299792458
GHz | 300000000000 |  | Conversions
MHz | 300000000 |  |  | m/s
kHz | 300000 |  | m/s | 1
Hz | 300 |  | ft/s | 0.3048
|  |  | in/s | 0.0254
Distance (in meters) |  |  | km/s | 1000
User Units: | m |  | mi/s | 1609.344
User Value: | 299792458 |  | km/hr | 0.27778
Distance (m): | 299792458 |  | mi/hr | 0.44704
con't: | 299792458 |  | kt | 0.51444
km | 299792458000
m | 299792458
cm | 2997924.58 |  | Prop Time
mm | 299792.458 |  | t0(s): | 1
ft | 91376741.1984 |  | t(s): | 1
in | 7614728.4332 |  | t(user): | 1
yd | 274130223.5952 |  | con't: | 1
mi | 482469193527.552 |  | Conversions
nmi | 555215632216 |  |  | s
au | 4.4848e+19 |  | yr | 3.1689e-08
ly | 2.8362e+24 |  | mo | 3.8027e-07
|  |  | wk | 1.6534e-06
|  |  | day | 1.1574e-05
Wavelength |  |  | hr | 0.00027778
User Units: | mm |  | min | 0.016667
Wavelength (m): | 0.99931 |  | s | 1
Wavelength (user): | 999.3082 |  | ms | 1000
con't: | 999.3082 |  | us | 1000000
Conversions |  |  | ns | 1000000000
| m |  | ps | 1000000000000
km | 0.00099931 |  | fs | 1000000000000000
m | 0.99931
cm | 99.9308
mm | 999.3082
mi | 0.00062094
yd | 1.0929
ft | 3.2786
in | 39.3428
nmi | 0.00053958
au | 6.68e-12
ly | 1.0563e-16
Note on C9: Dielectric constant of the propagation medium relative to that of air (=1).
Note on I11: This is the number of wavelengths at the specified Frequency over the specified Distance in a material with the specified Relative Dielectric constant.

## Radar Blind Speed
Radar Blind Speed
Transmitter |  | Target
Frequency |  |  | Blind Speeds
3 | GHz | 1st | 53.2768 | ft/s
Wavelength |  | 2nd | 106.5535 | ft/s
0.32786 | ft | 3rd | 159.8303 | ft/s
PRF |  | 4th | 213.1071 | ft/s
325 | pps | 5th | 266.3838 | ft/s
RF Cafe Calculator Workbook, v7.8, by RF Cafe |  |  |  |  | Home
GHz | in | mi/hr | Blue cells are in user-specified units
MHz | ft | kt | Green cells are in standard units for equations
kHz | m | km/hr
Hz | cm | ft/s
| mm | m/s
Freq (Hz) |  |  | 1st sB (km/hr)
3000000000 |  |  | 58.4595
λ (ft) | λ (m) |  | 1st sB (ft/s)
0.32786 | 0.099931 |  | 53.2768
Note on F8: This is the lowest unambiguous blind speed
Note on C11: Pulse Repitition Frequency, sometimes referred to as Pulse Repitition Rate (PRR).

## Radar Horizon - LOS
Radar Horizon / Line of Sight (LOS)
Antenna Height |  |  | Distance |  | Point "H"
2000 | ft |  | 63.7047 | nmi | 50 | ft
Relative Dielectric
Earth Model
Radar Horizon
RF Cafe Calculator Workbook, v7.8, by RF Cafe |  |  |  | Image from Eelectronic Warfare and Radar Systems Handbook |  | Home
| Ht | Dst
km | 3280.8399 | 0.53996 | Antenna Height |  | Radar Horizon | 1.23
m | 3.2808 | 0.00053996 | 2000 | ft | Line of Sight | 1.06
ft | 1 | 0.00016458
yd | 3 | 0.00049374 | Point "H" Height |  | 1.23
mi | 5280 | 0.86898 | 50 | ft
nmi | 6076.1155 | 1
Height Mult: | 1 |  | 63.7047 | nmi
Distance Mult: | 1
Note on J7: This uses the same units as specified for Antenna Height
Note on F9: Radar Horizon uses an assumed Earth radius that is 4/3 the actual radius to compensate for atmospheric effects on radar propagation. Visual Line of Sight uses actual radius.

## Rectangular Cavity
Rectangular Cavity Resonance
Mode
TEm,n,p & TMm,n,p |  |  | Resonant
m | n | p | Frequency |  |  | Dimensions (a<b<c)
0 | 1 | 1 | 75.0413 | GHz | a: | 1.3 | mm
1 | 0 | 1 | 120.3665 | GHz | b: | 2.25 | mm
1 | 1 | 0 | 133.1672 | GHz | c: | 4.34 | mm
1 | 1 | 1 | 137.5732 | GHz | e: | 8.8542e-12 | F/m
0 | 1 | 2 | 95.9681 | GHz | m: | 1.2566e-06 | H/m
1 | 0 | 2 | 134.4127 | GHz
1 | 1 | 2 | 150.0169 | GHz
0 | 2 | 2 | 150.0825 | GHz
2 | 0 | 2 | 240.733 | GHz
2 | 2 | 0 | 266.3343 | GHz
2 | 2 | 1 | 268.5644 | GHz
RF Cafe Calculator Workbook, v7.8, by RF Cafe | [6 empty] | Home
| Freq |  |  |  | Size
| THz | 1000000000000 |  |  | m | 1 | 1
| GHz | 1000000000 |  |  | cm | 0.01 | 100
| MHz | 1000000 |  |  | mm | 0.001 | 1000
| kHz | 1000 |  |  | ft | 0.3048 | 3.2808
[5 empty] | in | 0.0254 | 39.3701
|  | 1000000000 |  |  | mil | 2.54e-05 | 39370.0787
1000
b, n
a, m
c, p
e, m

## Skin Depth
Conductor Skin Depth at High Frequency
Frequency: | 10000 | MHz | Skin Depth (δ): | 0.65428 | μm
Conductivity (ρ): | 1.69 | μΩ∙cm
Relative Permeability (μr): | 1
| RF Cafe Calculator Workbook, v7.8, by RF Cafe |  |  |  |  | Home
THz
| GHz |  | μm
| MHz |  | mm
| kHz |  | μinch
| Hz |  | mil
| Freq Mult |  | Length Mult
| 1000000 |  | 1000000
δ (μm)
| 6.5428e-07 | 0.65428

## Smith Chart
Smith Chart for Excel
This Excel workbook demonstrates how easy it is to implement a Smith Chart using only a standard x-y scatter chart and coordinate conversions. The workbook shown at the right used data imported from a typical S-parameter file (in this case an RF2321 amplifier, from RF Micro Devices) and plotted on a chart that uses an image file that contains a Smith Chart. Version 2.0 adds equivalent denormalized impedance with equivalent resistance and capacitance/inductance values. Version 2.1 corrects a graphical equation, but does not affect the accuracy of the previous versions. Download it for free, compliments of RF Cafe.
Click Here to Download
RF Cafe Calculator Workbook, v7.8, by RF Cafe |  | Home

## VSWR-RL
VSWR Conversions & Mismatch
Conversions |  |  | VSWR Mismatch Effects
VSWR: | 1.2 | :1 | VSWR A |  |  | VSWR B
Return Loss: | 20.8279 | dB | 2.5 | :1 |  | 2 | :1
G: | 0.090909 |  | 0.42857 |  |  | 0.33333
|  |  |  | Amplitude Error: | +1.16 / -1.34 dB
VSWR: | 1.1999 | :1 |  | Phase Error: | ± 8.19 °
Return Loss: | 20.83 | dB |  | Max VSWR: | 5.00 :1
G: | 0.090887 |  |  | Min VSWR: | 1.25 :1
VSWR: | 1.1978 | :1 | VSWR Reduction By Matched Attenuator
Return Loss: | 20.9151 | dB
G: | 0.09 |  |  | Attenuator |  | Load VSWR
|  |  |  | 3 | dB | 2 | :1
|  |  |  | 15.5424 |  | 9.5424
|  |  | Improved VSWR |  | Note: This only holds exactly
|  |  | 1.4011 | :1 | when the attenuator is a
perfect VSWR match (1:1)
RF Cafe Calculator Workbook, v7.8, by RF Cafe |  |  |  |  | at both ports. |  |  | Home

## Voltage Divider
Resistive Voltage Divider
| Vcc: | 10 | V
[5 empty] | Itotal: | 5 | mA
R1: | 1000 | Ω
| 25 | mW
[5 empty] | Vout: | 5 | V
[5 empty] | I: | 2.5 | mA
R2: | 2000 | Ω
| 12.5 | mW |  | RLoad: | 2000 | Ω
[5 empty] | 12.5 | mW
| Vee: | 0 | V |  | R2¦¦Rload: | 1000 | Ω
RF Cafe Calculator Workbook, v7.8, by RF Cafe | [6 empty] | Home

## Vrms,Vavg
AC Voltage & Power Conversions - Vrms, Vavg, Vpk, Vpk-pk
| Zo: | 50 | W
| Waveform: | Sine | Square | Triangle | Waveform: | Sine | Square | Triangle
| Vpeak: | 1 | 1 | 1 | Vpeak: | 1 | 1 | 1
| Vrms: | 0.70711 | 1 | 0.57735 | Vrms: | 0.70711 | 1 | 0.57735
| Vavg: | 0.63662 | 1 | 0.5 | Vavg: | 0.63662 | 1 | 0.5
| P (mW): | 10 | 20 | 6.6667 | P (mW): | 10 | 20 | 6.6667
| P (dBm): | 10 | 13.0103 | 8.2391 | P (dBm): | 10 | 13.0103 | 8.2391
| V (dBu): | -0.79181 | 2.2185 | -2.5527 | V (dBu): | -0.79181 | 2.2185
| V (dBV): | -3.0103 | 0 | -4.7712 | V (dBV): | -3.0103 | 0 | -4.7712
dBu is referenced to 0.775 Vrms (1 mW@600 ohms)
dBV is referenced to 1 Vrms
RF Cafe Calculator Workbook, v7.8, by RF Cafe | [7 empty] | Home
|  | 0.7746 | 0.7746 | 0.7746
|  | 0.70711 | 1 | 0.57735
http://www.analog.com/Analog_Root/static/techSupport/designTools/interactiveTools/dbconvert/dbconvert.html
Note on D5: used for power calculations

## Revisions
RF Cafe Calculator Workbook
Revision History
Version | Description
1 | Initial release
2 | Added Rectangular Cavity, Coils
3 | Added Cascaded Components, Mixer Frequency Conversion
4 | Added Directional Couplers
5 | Added Propagation Time
5.1 | Corrected straight wire inductor formula
5.2 | Corrected voltage divider Rload current formula
6 | Added Vrms & Vavg, Smith Chart Download
6.1 | Fixed resistor power calcs in Voltage Divider
6.2 | Fixed speed units calculation in Prop Time
7 | Added Skin Depth, Delta-Wye Converter, Near/Far Field, Radar Horizon calculators. Enhanced other calculators.
7.1 | Fixed Doppler frequency calculator, changed e-mail
7.2 | Filled in missing IP3 equation for component #6
7.3 | Changed e-mail to rfcafe@earthlink.net, hid unused cells
7.4 | Fixed Directional Coupler to display negative dBm values
7.5 | Changed e-mail to rfcafe@yahoo.com
7.6 | Fixed units conversion on Doppler page. Changed e-mail to kirtrfc@aol.com
7.7 | Unlocked speed cell on Doppler page. Changed e-mail to KirtRFC@aol.com
7.8 | Added ADC calculation page.
Click here to check for Updates
Disclaimer: Your use of this RF Cafe Calculator Workbook indicates that you accept full responsibility for the results produced, and that you agree to hold harmless Kirt Blattenberger, RF Cafe, and it assigns, for any damages that may result from its use.
Please report any errors here: |  | kirtrfc@aol.com |  | Home